## Sheet1
PSU	Setting	S21 IN→CPL @ 915mhz	Mainline Losee IN→OUT @ 915mHz (dBm)	TX Power (dBm)	DC_OUT (mV)	Peak Current Consumption During TX (mA)	Average Idle Current Consumption (+/- 25mA)
3V3	22dB	40dBm	1.1dBm	23.04dBm	1480mV	336mA	170mA
3V3	20dB	40dBm	1.1dBm	21.1dBm	1528mV	323mA
3V3	18dB	40dBm	1.1dBm	16.2dBm	1650mV
3V3	16dB	40dBm	1.1dBm	9.61dBm	1812mV

PSU	Setting	S21 IN→CPL @ 915mhz	Mainline Losee IN→OUT @ 915mHz (dBm)	TX Power (dBm)	DC_OUT (mV)	Peak Current Consumption During TX (mA)	Average Idle Current Consumption (+/- 25mA)
3.7V	22dB	40dBm	1.1dBm	25.84dBm	1412mV	412mA	150mA
3.7V	20dB	40dBm	1.1dBm	23.62dBm	1462mV	369mA
3.7V	18dB	40dBm	1.1dBm	21.21dBm	1552mV	294mA
3.7V	16dB	40dBm	1.1dBm	16.06dBm	1652mV	229mA
3.7V	14dB	40dBm	1.1dBm	9.16dBm	1816mV	208mA
3.7V	12dB	40dBm	1.1dBm	3.48dBm	1968mV	190mA

PSU	Setting	S21 IN→CPL @ 915mhz	Mainline Losee IN→OUT @ 915mHz (dBm)	TX Power (dBm)	DC_OUT (mV)	Peak Current Consumption During TX (mA)	Average Idle Current Consumption (+/- 25mA)
4V	22dB	40dBm	1.1dBm	25.03dBm	1406mV	455mA	140mA
4V	20dB	40dBm	1.1dBm	23.27dBm	1448mV	420mA
4V	18dB	40dBm	1.1dBm	20.21dBm	1522mV	400mA
4V	16dB	40dBm	1.1dBm	17.47dBm	1590mV	320mA
4V	14dB	40dBm	1.1dBm	12.64dBm	1708mV
4V	12dB	40dBm	1.1dBm	8.33dBm	1808mV	239mA
4V	10dB	40dBm	1.1dBm	4.1dBm	1908mV	200mA

PSU	Setting	S21 IN→CPL @ 915mhz	Mainline Losee IN→OUT @ 915mHz (dBm)	TX Power (dBm)	DC_OUT (mV)	Peak Current Consumption During TX (mA)	Average Idle Current Consumption (+/- 25mA)
4.2V	22dB	40dBm	1.1dBm	28.19dBm	1352mV	490mA	130mA
4.2V	20dB	40dBm	1.1dBm	26.82dBm	1384mV	430mA
4.2V	18dB	40dBm	1.1dBm	24.6dBm	1440mV	368mA
4.2V	16dB	40dBm	1.1dBm	22.65dBm	1488mV	341mA
4.2V	14dB	40dBm	1.1dBm	19.13dBm	1576mV	251mA
4.2V	12dB	40dBm	1.1dBm	16.65dBm	1642mV
4.2V	10dB	40dBm	1.1dBm	13.78dBm	1710mV
4.2V	8dB	40dBm	1.1dBm	10.66dBm	1788mV

PSU	Setting	S21 IN→CPL @ 915mhz	Mainline Losee IN→OUT @ 915mHz (dBm)	TX Power (dBm)	DC_OUT (mV)	Peak Current Consumption During TX (mA)	Average Idle Current Consumption (+/- 25mA)
4.8V	22dB	40dBm	1.1dBm	29.6dBm	1290mV	585mA	125mA
4.8V	20dB	40dBm	1.1dBm	28.16dBm	1324mV	535mA
4.8V	18dB	40dBm	1.1dBm	25.82dBm	1380mV	483mA
4.8V	16dB	40dBm	1.1dBm	23.79dBm	1434mV	406mA
4.8V	14dB	40dBm	1.1dBm	21.97dBm	1480mV	364mA
4.8V	12dB	40dBm	1.1dBm	19.81dBm	1530mV	335mA
4.8V	10dB	40dBm	1.1dBm	17.6dBm	1584mV	300mA
4.8V	8dB	40dBm	1.1dBm	15.44dBm	1638mV	262mA
4.8V	6dB	40dBm	1.1dBm	13.23dBm	1692mV	285mA

PSU	Setting	S21 IN→CPL @ 915mhz	Mainline Losee IN→OUT @ 915mHz (dBm)	TX Power (dBm)	DC_OUT (mV)	Peak Current Consumption During TX (mA)	Average Idle Current Consumption (+/- 25mA)
5V	22dB	39.8dBm	1.1dBm	31.31dBm	1270mV	615mA	115mA
5V	20dB	39.8dBm	1.1dBm	29.81dBm	1304mV	583mA
5V	18dB	39.8dBm	1.1dBm	27.3dBm	1364mV	473mA
5V	16dB	39.8dBm	1.1dBm	25.58dBm	1410mV	460mA
5V	14dB	39.8dBm	1.1dBm	23.49dBm	1468mV	418mA
5V	12dB	39.8dBm	1.1dBm	21.08dBm	1522mV	371mA
5V	10dB	39.8dBm	1.1dBm	19.58dBm	1564mV	349mA
5V	8dB	39.8dBm	1.1dBm	17.8dBm	1608mV	318mA
5V	6dB	39.8dBm	1.1dBm	15.6dBm	1662mV	310mA
5V	4dB	39.8dBm	1.1dBm	13.71dBm	1706mV	305mA
5V	2dB	39.8dBm	1.1dBm	11.822dBm	1756mV	300mA